## BoQ1 (hidden)
Item Rate BoQ
BoQ_Ver3.0 | Item Rate | Normal | INR Only | INR
Select, Excess (+), Less (-) |  | Less (-)
Tender Inviting Authority: Director CSIR- IIIM Jammu
Name of Work: Repair/renovation of Reception & Staircase area of Director Secretariat at IIIM, Jammu.
Contract No: e-NIT no IIIM/Works/NIT-
Name of the Bidder/ Bidding Firm / Company :
PRICE SCHEDULE (This BOQ template must not be modified/replaced by the bidder and the same should be uploaded after filling the relevent columns, else the bidder is liable to be rejected for this tender. Bidders are allowed to enter the Bidder Name and Values only )
NUMBER # | TEXT # | TEXT # | NUMBER # | TEXT # | NUMBER | NUMBER | TEXT | TEXT # | NUMBER # | TEXT# | TEXT # | NUMBER # | NUMBER | NUMBER | NUMBER | NUMBER | TEXT | TEXT | NUMBER | NUMBER | NUMBER | NUMBER | TEXT | TEXT | NUMBER | NUMBER | NUMBER | NUMBER | TEXT | TEXT | NUMBER | NUMBER | NUMBER | NUMBER | TEXT | TEXT | NUMBER | NUMBER | NUMBER | NUMBER | TEXT | TEXT | NUMBER | NUMBER | NUMBER # | NUMBER # | TEXT | TEXT | NUMBER # | NUMBER # | DATE | NUMBER # | NUMBER # | TEXT #
Sl. No. | Item Description | Item Code / Make | Quantity | Units | Estimated Rate in Rs. P |  |  | Addition / Deduction | Addition / Deduction Values | Currency Convertion against each Item | Quoted Currency in INR / Other Currency | BASIC RATE In Figures To be entered by the Bidder in Rs. P | Excise Duty | VAT | Freight Charges ( Unloading & Stacking) | Any Other Taxes/Duties/Levies |  |  | Other Taxes 2 | IIIrd Party i.e DGS&D / RITES etc Inspection Charges @0.34%+Service Tax | Less for Cenvat Credit,if any respect of Supplies Under full Excise Duty Category | [30 empty] | TOTAL AMOUNT Without Taxes in Rs. P | TOTAL AMOUNT With Taxes | TOTAL AMOUNT In Words
1 | 2 | 3 | 4 | 5 | 6 | 7 | 8 | 9 | 10 | 11 | 12 | 6 | 14 | 15 | 16 | 17 | 18 | 19 | 20 | 21 | 22 | 23 | 24 | 25 | 26 | 27 | 28 | 29 | 30 | 31 | 32 | 33 | 34 | 35 | 36 | 37 | 38 | 39 | 40 | 41 | 42 | 43 | 44 | 45 | 46 | 47 | 48 | 49 | 50 | 51 | 52 | 53 | 7 | 8
1 | Carriage of Materials By Mechanical Transport including loading,unloading and stacking Lime, moorum, building rubbish up to 5KM | BI01010001010000000000000515BI0100001111 | 8 | Cum | 0 |  |  | Excess(+) | 1 | Full Conversion | INR | [40 empty] | 0 | 0 | INR Zero Only | 1.01 | Supplying, Conveying and fixing spls. Including eart | item1 | 123.223 | Nos
2 | Diluting and injecting chemical emulsion for POST-CONSTRUCTIONAL anti-termite treatment (excluding the cost of chemical emulsion) : Treatment of existing masonry using chemical emulsion @ one litre per hole at 300 mm interval including drilling holes at 45 degree and plugging them with cement mortar 1:2 (1 cement : 2 coarse sand) to the full depth of the hole : With Chlorpyriphos E.C. 20% with 1% concentration | BI01010001010000000000000515BI0100001112 | 20.86 | Mtr | 0 |  |  | Excess(+) | 1 | Full Conversion | INR | [40 empty] | 0 | 0 | INR Zero Only | 1.01 | Supplying, Conveying and fixing spls. Including eart | item1 | 123.223 | Nos
3 | Brick work with common burnt clay F.P.S. (non modular) bricks of class designation 7.5 in superstructure above plinth level up to floor V level in all shapes and sizes in : Cement mortar 1:6 (1 cement : 6 coarse sand) | BI01010001010000000000000515BI0100001113 | 2.62 | Cum | 0 |  |  | Excess(+) | 1 | Full Conversion | INR | [40 empty] | 0 | 0 | INR Zero Only | 1.01 | Supplying, Conveying and fixing spls. Including eart | item1 | 123.223 | Nos
4 | Half brick masonry with common burnt clay F.P.S. (non modular) bricks of class designation 7.5 in superstructure above plinth level up to floor V level. Cement mortar 1:4 (1 cement :4 coarse sand) | BI01010001010000000000000515BI0100001114 | 9.49 | Sqm | 0 |  |  | Excess(+) | 1 | Full Conversion | INR | [40 empty] | 0 | 0 | INR Zero Only | 1.01 | Supplying, Conveying and fixing spls. Including eart | item1 | 123.223 | Nos
5 | Providing and laying vitrified floor tiles in different sizes (thickness to be specified by the manufacturer) with water absorption less than 0.08% and conforming to IS: 15622, of approved make, in all colours and shades, laid on 20mm thick cement mortar 1:4 (1 cement : 4 coarse sand), jointing with grey cement slurry @ 3.3 kg/ sqm including grouting the joints with white cement and matching pigments etc., complete. Size of Tile 600x600 mm | BI01010001010000000000000515BI0100001115 | 33.86 | Sqm | 0 |  |  | Excess(+) | 1 | Full Conversion | INR | [40 empty] | 0 | 0 | INR Zero Only | 1.01 | Supplying, Conveying and fixing spls. Including eart | item1 | 123.223 | Nos
6 | Providing and laying Polished Granite stone flooring, riser and treads of stairs in required design and patterns, in linear as well as curvilinear portions of the building all complete as per the architectural drawings with 18 mm thick stone slab over 20 mm (average) thick base of cement mortar 1:4 (1 cement : 4 coarse sand) laid and jointed with cement slurry and pointing with white cement slurry admixed with pigment of matching shade including rubbing, curing, edge moulding, epoxy touch ups fixing, itching and polishing etc. all complete as specified and as directed by the Engineer-in-Charge : Polished Granite stone slab colour of Black, Cherry/Ruby Red or equivalent | BI01010001010000000000000515BI0100001116 | 50.92 | Sqm | 0 |  |  | Excess(+) | 1 | Full Conversion | INR | [40 empty] | 0 | 0 | INR Zero Only | 1.02 | Construction of chamber for 100mm sluice plates | item2 | 213 | Nos
7 | Providing and fixing tiled false ceiling of specified materials of size 595x595 mm in true horizontal level, suspended on inter locking metal grid of hot dipped galvanized steel sections ( galvanized @ 120 grams/ sqm, both side inclusive) consisting of main "T" runner with suitably spaced joints to get required length and of size 24x38 mm made from 0.30 mm thick (minimum) sheet, spaced at 1200 mm center to center and cross "T" of size 24x25 mm made of 0.30 mm thick (minimum) sheet, 1200 mm long spaced between main "T" at 600 mm center to center to form a grid of 1200x600 mm and secondary cross "T" of length 600 mm and size 24x25 mm made of 0.30 mm thick (minimum) sheet to be interlocked at middle of the 1200x600 mm panel to form grids of 600x600 mm and wall angle of size 24x24x0.3 mm and laying false ceiling tiles of approved texture in the grid including, required cutting/making, opening for services like diffusers, grills, light fittings, fixtures, smoke detectors etc. Main "T" runners to be suspended from ceiling using GI slotted cleats of size 27 x 37 x 25 x1.6 mm fixed to ceiling with 12.5 mm dia and 50 mm long dash fasteners, 4 mm GI adjustable rods with galvanised butterfly level clips of size 85 x 30 x 0.8 mm spaced at 1200 mm center to center along main T, bottom exposed width of 24 mm of all T-sections shall be pre-painted with polyester paint, all complete for all heights as per specifications, drawings and as directed by Engineer-in-charge. 12.5 mm thick square edge PVC Laminated Gypsum Tile of size 595x595 mm, made of Gypsum plasterboard, manufactured from natural gypsum as per IS 2095 part I and laminated with white 0.16mm thick fire retardant PVC film on the face side and 12micron metalize polyester on the back side with all edges sealed with the face side PVC film which goes around and wraps the edges and is bonded to the edges and the back side metalized polyester film so as to make the tile a completely sealed unit. | BI01010001010000000000000515BI0100001117 | 63.38 | Sqm | 0 |  |  | Excess(+) | 1 | Full Conversion | INR | [40 empty] | 0 | 0 | INR Zero Only | 2 | Construction of chamber for 100mm sluices valve | item3 | 10 | Nos
8 | 12 mm cement plaster of mix : 1:6 (1 cement: 6 fine sand) | BI01010001010000000000000515BI0100001118 | 64.29 | Sqm | 0 |  |  | Excess(+) | 1 | Full Conversion | INR | [40 empty] | 0 | 0 | INR Zero Only | 3 | Supplying, Conveying and fixing spls. Including ea | item4 | 10 | Nos
9 | Distempering with 1st quality acrylic distemper (ready mixed) having VOC content less than 50 gram/litre, of approved manufacturer and of required shade and colour all complete to achieve even shade and colour : New work (two or more coats) over and including water thinnable priming coat with cement primer having VOC content less than 50 gram/litre | BI01010001010000000000000515BI0100001119 | 64.29 | Sqm | 0 |  |  | Excess(+) | 1 | Full Conversion | INR | [40 empty] | 0 | 0 | INR Zero Only | 1.01 | Supplying, Conveying and fixing spls. Including eart | item1 | 123.223 | Nos
10 | Finishing walls with textured exterior/interior paint of required shade New work (Two or more coats applied @ 3.28 ltr/10 sqm) over and including priming coat of exterior primer applied @ 2.20kg/10 sqm | BI01010001010000000000000515BI0100001120 | 181.56 | Sqm | 0 |  |  | Excess(+) | 1 | Full Conversion | INR | [40 empty] | 0 | 0 | INR Zero Only | 2 | Construction of chamber for 100mm sluices valve | item3 | 10 | Nos
11 | Providing and applying white cement based putty of average thickness 1 mm, of approved brand and manufacturer, over the plastered wall surface to prepare the surface even and smooth complete. | BI01010001010000000000000515BI0100001121 | 203.01 | Sqm | 0 |  |  | Excess(+) | 1 | Full Conversion | INR | [40 empty] | 0 | 0 | INR Zero Only | 1.01 | Supplying, Conveying and fixing spls. Including eart | item1 | 123.223 | Nos
12 | Painting with synthetic enamel paint of approved brand and manufacture of required colour to give an even shade : One or more coats on old work | BI01010001010000000000000515BI0100001122 | 37.24 | Sqm | 0 |  |  | Excess(+) | 1 | Full Conversion | INR | [40 empty] | 0 | 0 | INR Zero Only | 2 | Construction of chamber for 100mm sluices valve | item3 | 10 | Nos
13 | French spirit polishing : One or more coats on old work | BI01010001010000000000000515BI0100001123 | 64.46 | Sqm | 0 |  |  | Excess(+) | 1 | Full Conversion | INR | [40 empty] | 0 | 0 | INR Zero Only | 1.01 | Supplying, Conveying and fixing spls. Including eart | item1 | 123.223 | Nos
14 | Demolishing cement concrete manually/ by mechanical means including disposal of material within 50 metres lead as per direction of Engineer - in - charge. Nominal concrete 1:3:6 or richer mix (i/c equivalent design mix) | BI01010001010000000000000515BI0100001124 | 2.18 | Cum | 0 |  |  | Excess(+) | 1 | Full Conversion | INR | [40 empty] | 0 | 0 | INR Zero Only | 1.01 | Supplying, Conveying and fixing spls. Including eart | item1 | 123.223 | Nos
15 | Demolishing brick work manually/ by mechanical means including stacking of serviceable material and disposal of unserviceable material within 50 metres lead as per direction of Engineer-in-charge. In cement mortar | BI01010001010000000000000515BI0100001125 | 3.22 | Cum | 0 |  |  | Excess(+) | 1 | Full Conversion | INR | [40 empty] | 0 | 0 | INR Zero Only | 1.01 | Supplying, Conveying and fixing spls. Including eart | item1 | 123.223 | Nos
16 | Dismantling doors, windows and clerestory windows (steel or wood) shutter including chowkhats, architrave, holdfasts etc. complete and stacking within 50 metres lead : Of area beyond 3 sq. metres | BI01010001010000000000000515BI0100001126 | 2 | Each | 0 |  |  | Excess(+) | 1 | Full Conversion | INR | [40 empty] | 0 | 0 | INR Zero Only | 1.01 | Supplying, Conveying and fixing spls. Including eart | item1 | 123.223 | Nos
17 | Dismantling steel work in built up sections in angles, tees, flats and channels including all gusset plates, bolts, nuts, cutting rivets, welding etc. including dismembering and stacking within 50 metres lead. | BI01010001010000000000000515BI0100001127 | 210 | Kg | 0 |  |  | Excess(+) | 1 | Full Conversion | INR | [40 empty] | 0 | 0 | INR Zero Only | 1.01 | Supplying, Conveying and fixing spls. Including eart | item1 | 123.223 | Nos
18 | Dismantling aluminium/ Gypsum partitions/Wooden partitions, doors, windows, fixed glazing and wooden false ceiling including disposal of unserviceable material and stacking of serviceable material with in 50 meters lead as directed by Engineer-in-charge. | BI01010001010000000000000515BI0100001128 | 57.9 | Sqm | 0 |  |  | Excess(+) | 1 | Full Conversion | INR | [40 empty] | 0 | 0 | INR Zero Only | 1.01 | Supplying, Conveying and fixing spls. Including eart | item1 | 123.223 | Nos
19 | Providing and fixing 12mm thick frameless toughened glass door shutter of approved brand and manufacture, including providing and fixing top & bottom pivot & double acting hydraulic floor spring type fixing arrangement and making necessary holes etc. for fixing required door fittings, all complete as per direction of Engineer in charge (lock and stopper etc. to be included). | BI01010001010000000000000515BI0100001129 | 3.72 | Sqm | 0 |  |  | Excess(+) | 1 | Full Conversion | INR | [40 empty] | 0 | 0 | INR Zero Only | 1.01 | Supplying, Conveying and fixing spls. Including eart | item1 | 123.223 | Nos
20 | Providing and fixing 12 mm thick frameless toughened glass partition of approved brand and manufacture, including and making necessary holes for fixtures such as glass brackets, connector etc. all complete as per direction of Engineer-in-charge. | BI01010001010000000000000515BI0100001130 | 32 | Sqm | 0 |  |  | Excess(+) | 1 | Full Conversion | INR | [40 empty] | 0 | 0 | INR Zero Only | 2 | Construction of chamber for 100mm sluices valve | item3 | 10 | Nos
21 | Providing and fixing of stainless steel chrome finished glass door shutter pull handles of dia 25-32 mm and length 300 mm all complete as per direction of Engineer-In-Charge. | BI01010001010000000000000515BI0100001131 | 4 | each | 0 |  |  | Excess(+) | 1 | Full Conversion | INR | [40 empty] | 0 | 0 | INR Zero Only | 2 | Construction of chamber for 100mm sluices valve | item3 | 10 | Nos
22 | Providing and fixing of glass film of required design including wastage, labour for design cutting etc. all complete as per direction of Engineer-in-charge. | BI01010001010000000000000515BI0100001132 | 35.72 | Sqm | 0 |  |  | Excess(+) | 1 | Full Conversion | INR | [40 empty] | 0 | 0 | INR Zero Only | 1.01 | Supplying, Conveying and fixing spls. Including eart | item1 | 123.223 | Nos
23 | Providing and fixing 12 mm thick toughened glass railing (glass size 2.5'x6') with stainless steel grove railing square pipe 50x50 mm fixing on 250-300 mm glass stud of approved brand and manufacture, including ply frames, glass film as per design and fixtures such as master Pillar glass brackets, connector etc. all complete as per direction of Engineer-in-charge. | BI01010001010000000000000515BI0100001133 | 51.7 | Mtr | 0 |  |  | Excess(+) | 1 | Full Conversion | INR | [40 empty] | 0 | 0 | INR Zero Only | 1.01 | Supplying, Conveying and fixing spls. Including eart | item1 | 123.223 | Nos
24 | Wiring for light point/fan point/exhaust fan point/call bell point with 1.5 sq.mm FRLS PVC insulated copper coductor single core cable in surface/recessed medium class PVC conduit, with modular switch, modular plate, suitable GI box and earthing the point with 1.5 sq.mm FRLS PVC insulated copper conductor single core cable etc as required. Group C | BI01010001010000000000000515BI0100001134 | 6 | Point | 0 |  |  | Excess(+) | 1 | Full Conversion | INR | [40 empty] | 0 | 0 | INR Zero Only | 1.01 | Supplying, Conveying and fixing spls. Including eart | item1 | 123.223 | Nos
25 | Providing and fixing of LED light Fixtures 2 x 2 feet 25-30W. | BI01010001010000000000000515BI0100001135 | 6 | Each | 0 |  |  | Excess(+) | 1 | Full Conversion | INR | [40 empty] | 0 | 0 | INR Zero Only | 1.01 | Supplying, Conveying and fixing spls. Including eart | item1 | 123.223 | Nos
Total in Figures | [51 empty] | 0 | 0 | INR Zero Only | 4 | Construction of chamber for 100mm sluice plates | item5 | 10 | Nos
Quoted Rate in Figures |  |  |  | Select | [47 empty] | 0 | 0 | Zero Only
Quoted Rate in Words |  | INR Zero Only

## Macros
Please Enable Macros to View BoQ information